## ESP32 GPIO
Wroom32 | Name | Input | Output | ADC | PWM | DAC | UART | SPI | I2C | Strap | HAB | ESP32-CAM |  | Notes | Additional notes
25 | GPIO0 | Pulled up | OK | ADC2_CH1 | [5 empty] | Y |  | CSI_MCLK |  | Outputs PWM signal at boot
35 | GPIO1 | x | OK |  |  |  | TX |  |  |  | Y | U0TXD |  | Outputs debug info at boot
24 | GPIO2 | OK | OK | ADC2_CH2 | Y |  |  |  |  | Y |  | HS2_DATA0 |  | Connected to Wroom32 onboard LED
34 | GPIO3 | OK | x |  |  |  | RX |  |  |  | Y | U0RXD + OLED SCL |  | HIGH at boot | SCL
26 | GPIO4 | OK | OK | ADC2_CH0 | Y |  |  |  |  | Y |  | HS2_DATA1
29 | GPIO5 | OK | OK |  | Y |  |  | SS |  | Y | Y | CSI_D0 |  | Could make use of this (disconnect from camera: image quality may not be affected much) | Reducing to 7 bit video means 128 bits per channel, so 128*128*128 = roughly 2 million colours. Human eye can perceive around 10 million colours, so users can tell the difference.
| GPIO6 | x | x |  |  |  | CTS1 | [6 empty] | Connected to internal SPI flash
| GPIO7 | x | x |  |  |  | RTS2 | [6 empty] | Connected to internal SPI flash
| GPIO8 | x | x |  |  |  | CTS2 | [6 empty] | Connected to internal SPI flash
| GPIO9 | x | x |  |  |  | RX1 | [6 empty] | Connected to internal SPI flash
| GPIO10 | x | x |  |  |  | TX1 | [6 empty] | Connected to internal SPI flash
| GPIO11 | x | x |  |  |  | RTS1 | [6 empty] | Connected to internal SPI flash
14 | GPIO12 | OK | OK | ADC2_CH5 | Y |  |  |  |  | Y |  | HS2_DATA2 |  | Boot fail if pulled high
16 | GPIO13 | OK | OK | ADC2_CH4 | Y | [6 empty] | HS2_DATA3 |  |  | I2C pins pulled high at boot. They are fine here
13 | GPIO14 | OK | OK | ADC2_CH6 | Y | [5 empty] | Y | HS2_CLK |  | Outputs PWM signal at boot | I2C pins pulled high at boot. They are fine here
23 | GPIO15 | OK | OK | ADC2_CH3 | Y |  |  |  |  | Y | Y | HS2_CMD |  | Outputs PWM signal at boot
27 | GPIO16 | OK | OK |  | Y |  | RX2 |  |  |  |  | PSRAM_CS |  | Could make use of this if low res image ok
28 | GPIO17 | OK | OK |  | Y |  | TX2 |  |  |  |  | PSRAM_CLK |  | Could make use of this if low res image ok
30 | GPIO18 | OK | OK |  | Y |  |  | SCK |  |  |  | CSI_D1
31 | GPIO19 | OK | OK |  | Y |  | CTS | CIPO |  |  |  | CSI_D2
| GPIO20 | x | x |  | Y | [8 empty] | Not broken out on WROOM32
33 | GPIO21 | OK | OK |  | Y |  |  |  | SDA |  |  | CSI_D3
36 | GPIO22 | OK | OK |  | Y |  | RTS |  | SCL |  |  | CSI_PCLK
37 | GPIO23 | OK | OK |  | Y |  |  | COPI |  |  |  | CSI_HSYNC
| GPIO24 | x | x |  | Y | [8 empty] | Not broken out on WROOM32
10 | GPIO25 | OK | OK | ADC2_CH8 | Y | DAC1 | [5 empty] | CSI_VSYNC
11 | GPIO26 | OK | OK | ADC2_CH9 | Y | DAC2 | [5 empty] | TWI_SDA
12 | GPIO27 | OK | OK | ADC2_CH7 | Y | [6 empty] | TWI_SCK
| GPIO28 | x | x |  | Y | [8 empty] | Not broken out on WROOM
| GPIO29 | x | x |  | Y | [8 empty] | Not broken out on WROOM
| GPIO30 | x | x |  | Y | [8 empty] | Not broken out on WROOM
| GPIO31 | x | x |  | Y | [8 empty] | Not broken out on WROOM
8 | GPIO32 | OK | OK | ADC1_CH4 | Y | [6 empty] | CAM_PWR
9 | GPIO33 | OK | OK | ADC1_CH5 | Y | [6 empty] | OLED SDA |  | OLED addr = 0x3C | IO expander address [7:0] = 0 1 0 0 A2 A1 A0
w | GPIO34 | OK | x | ADC1_CH6 | [7 empty] | CSI_D6 |  | Input only. No pullup / pulldown.
7 | GPIO35 | OK | x | ADC1_CH7 | [7 empty] | CSI_D7 |  | Input only. No pullup / pulldown.
4 | GPIO36 | OK | x | ADC1_CH0 | [7 empty] | CSI_D4 |  | Input only. No pullup / pulldown. | GPIO36 (SENSOR_VP)
| GPIO37 | x | x | ADC1_CH1 | [9 empty] | Not broken out on WROOM
| GPIO38 | x | x | ADC1_CH2 | [9 empty] | Not broken out on WROOM
5 | GPIO39 | OK | x | ADC1_CH3 | [7 empty] | CSI_D5 |  | Input only. No pullup / pulldown. | GPIO39 (SENSOR_VN)
|  |  |  | ADC2 doesn't work when WiFi is in use | [8 empty] | Dash-cam peripherals
Note: SD card can't share SPI bus since it needs to keep CS asserted throughout entire xfer. Reference: https://github.com/espressif/esp-idf/issues/1597#issuecomment-365364458
Note2: Perhaps it can…see https://github.com/espressif/esp-idf/issues/1597#issuecomment-585853701
Spreadsheet template found at: https://www.superhouse.tv/esp32-pin-allocation-spreadsheet/
Note on K1: Bootstrapping mode pin
Note on L1: High At Boot
Note on D2: Outputs PWM signal at boot
Note on E2: ADC2 doesn't work when WiFi is in use
Note on D3: Outputs debug info at boot
Note on E4: ADC2 doesn't work when WiFi is in use
Note on C5: HIGH at boot
Note on E6: ADC2 doesn't work when WiFi is in use
Note on D7: Outputs PWM signal at boot
Note on F7: Outputs PWM signal at boot
Note on C14: Boot fail if pulled high
Note on E14: ADC2 doesn't work when WiFi is in use
Note on E15: ADC2 doesn't work when WiFi is in use
Note on D16: Outputs PWM signal at boot
Note on E16: ADC2 doesn't work when WiFi is in use
Note on F16: Outputs PWM signal at boot
Note on D17: Outputs PWM signal at boot
Note on E17: ADC2 doesn't work when WiFi is in use
Note on F17: Outputs PWM signal at boot
Note on E27: ADC2 doesn't work when WiFi is in use
Note on E28: ADC2 doesn't work when WiFi is in use
Note on E29: ADC2 doesn't work when WiFi is in use
Note on D34: Modify WROOM to use as output
Note on D35: Modify WROOM to use as output
Note on C36: Input only. No pullup / pulldown.
Note on C37: Input only. No pullup / pulldown.
Note on C38: Input only. No pullup / pulldown.
Note on C41: Input only. No pullup / pulldown.