## ESP32 GPIO
Wroom32 | Name | Input | Output | ADC | PWM | DAC | UART | SPI | I2C | Strap | HAB | Purpose (ESP32-CAM) | Notes | Additional notes
25 | GPIO0 | Pulled up | OK | ADC2_CH1 | [5 empty] | Y |  | MCLK | Outputs PWM signal at boot
35 | GPIO1 | x | OK |  |  |  | TX |  |  |  | Y | TXD0 | Outputs debug info at boot
24 | GPIO2 | OK | OK | ADC2_CH2 | Y |  |  |  |  | Y |  | OKAY BUTTON | Connected to Wroom32 onboard LED
34 | GPIO3 | OK | x |  |  |  | RX |  |  |  | Y | RXD0 | HIGH at boot
26 | GPIO4 | OK | OK | ADC2_CH0 | Y |  |  |  |  | Y |  | RECORDING LED |  | This is a LED on the AI-Thinker board already . So can test right away
29 | GPIO5 | OK | OK |  | Y |  |  | SS |  | Y | Y | D0 | Could make use of this (disconnect from camera: image quality may not be affected much) | Maybe need to make use of this for ON button
| GPIO6 | x | x |  |  |  | CTS1 | [5 empty] | Connected to internal SPI flash
| GPIO7 | x | x |  |  |  | RTS2 | [5 empty] | Connected to internal SPI flash
| GPIO8 | x | x |  |  |  | CTS2 | [5 empty] | Connected to internal SPI flash
| GPIO9 | x | x |  |  |  | RX1 | [5 empty] | Connected to internal SPI flash
| GPIO10 | x | x |  |  |  | TX1 | [5 empty] | Connected to internal SPI flash
| GPIO11 | x | x |  |  |  | RTS1 | [5 empty] | Connected to internal SPI flash
14 | GPIO12 | OK | OK | ADC2_CH5 | Y |  |  |  |  | Y |  | UP BUTTON | Boot fail if pulled high
16 | GPIO13 | OK | OK | ADC2_CH4 | Y | [6 empty] | SDA |  | I2C pins pulled high at boot. They are fine here
13 | GPIO14 | OK | OK | ADC2_CH6 | Y | [5 empty] | Y | SCL | Outputs PWM signal at boot | I2C pins pulled high at boot. They are fine here
23 | GPIO15 | OK | OK | ADC2_CH3 | Y |  |  |  |  | Y | Y | DOWN BUTTON | Outputs PWM signal at boot
27 | GPIO16 | OK | OK |  | Y |  | RX2 |  |  |  |  | PSRAM | Could make use of this if low res image ok
28 | GPIO17 | OK | OK |  | Y |  | TX2 |  |  |  |  | PSRAM | Could make use of this if low res image ok
30 | GPIO18 | OK | OK |  | Y |  |  | SCK |  |  |  | D1
31 | GPIO19 | OK | OK |  | Y |  | CTS | CIPO |  |  |  | D2
| GPIO20 | x | x |  | Y | [7 empty] | Not broken out on WROOM32
33 | GPIO21 | OK | OK |  | Y |  |  |  | SDA |  |  | D3
36 | GPIO22 | OK | OK |  | Y |  | RTS |  | SCL |  |  | PCLK
37 | GPIO23 | OK | OK |  | Y |  |  | COPI |  |  |  | HSYNC
| GPIO24 | x | x |  | Y | [7 empty] | Not broken out on WROOM32
10 | GPIO25 | OK | OK | ADC2_CH8 | Y | DAC1 | [5 empty] | VSYNC
11 | GPIO26 | OK | OK | ADC2_CH9 | Y | DAC2 | [5 empty] | SIOD
12 | GPIO27 | OK | OK | ADC2_CH7 | Y | [6 empty] | SIOC
| GPIO28 | x | x |  | Y | [7 empty] | Not broken out on WROOM
| GPIO29 | x | x |  | Y | [7 empty] | Not broken out on WROOM
| GPIO30 | x | x |  | Y | [7 empty] | Not broken out on WROOM
| GPIO31 | x | x |  | Y | [7 empty] | Not broken out on WROOM
8 | GPIO32 | OK | OK | ADC1_CH4 | Y | [6 empty] | CAM_PWR
9 | GPIO33 | OK | OK | ADC1_CH5 | Y | [6 empty] | Battery Monitor
6 | GPIO34 | OK | x | ADC1_CH6 | [7 empty] | D6 | Input only. No pullup / pulldown.
7 | GPIO35 | OK | x | ADC1_CH7 | [7 empty] | D7 | Input only. No pullup / pulldown.
4 | GPIO36 | OK | x | ADC1_CH0 | [7 empty] | D4 | Input only. No pullup / pulldown.
| GPIO37 | x | x | ADC1_CH1 | [8 empty] | Not broken out on WROOM
| GPIO38 | x | x | ADC1_CH2 | [8 empty] | Not broken out on WROOM
5 | GPIO39 | OK | x | ADC1_CH3 | [7 empty] | D5 | Input only. No pullup / pulldown.
|  |  |  | ADC2 doesn't work when WiFi is in use | [7 empty] | Dash-cam peripherals
Spreadsheet template found at: https://www.superhouse.tv/esp32-pin-allocation-spreadsheet/
Note on K1: Bootstrapping mode pin
Note on L1: High At Boot
Note on M1: Use this column to record your intended use for the pin in your project
Note on D2: Outputs PWM signal at boot
Note on E2: ADC2 doesn't work when WiFi is in use
Note on D3: Outputs debug info at boot
Note on E4: ADC2 doesn't work when WiFi is in use
Note on C5: HIGH at boot
Note on E6: ADC2 doesn't work when WiFi is in use
Note on D7: Outputs PWM signal at boot
Note on F7: Outputs PWM signal at boot
Note on C14: Boot fail if pulled high
Note on E14: ADC2 doesn't work when WiFi is in use
Note on E15: ADC2 doesn't work when WiFi is in use
Note on D16: Outputs PWM signal at boot
Note on E16: ADC2 doesn't work when WiFi is in use
Note on F16: Outputs PWM signal at boot
Note on D17: Outputs PWM signal at boot
Note on E17: ADC2 doesn't work when WiFi is in use
Note on F17: Outputs PWM signal at boot
Note on E27: ADC2 doesn't work when WiFi is in use
Note on E28: ADC2 doesn't work when WiFi is in use
Note on E29: ADC2 doesn't work when WiFi is in use
Note on D34: Modify WROOM to use as output
Note on D35: Modify WROOM to use as output
Note on C36: Input only. No pullup / pulldown.
Note on C37: Input only. No pullup / pulldown.
Note on C38: Input only. No pullup / pulldown.
Note on C41: Input only. No pullup / pulldown.